## Norma_SDR
Sensor NO | Senser name | Display name - : hide this sensor | Negative Hysteresis | Positive Hysteresis | Offset | standard value | LNR assert | LC assert | LNC assert | UNC assert | UC assert | UNR assert | Over UNR power off system (V) | Modifiable | Remark | PMBus Address | Read_Vout Registers | I2C Bus No (1base)
06h | FAN1 | CPU_FAN1 | 3 | 3 | - | - | - | 500 | - | - | - | - | - | - | Fan Speed(JFAN1) |  |  | NA
07h | FAN2 | CPU_FAN2 | 3 | 3 | - | - | - | 500 | - | - | - | - | - | - | Fan Speed(JFAN2) |  |  | NA
08h | FAN1 | FAN1 | 3 | 3 | - | - | - | 500 | [6 empty] | I2C_G16 |  |  | 16
09h | FAN2 | FAN2 | 3 | 3 | - | - | - | 500 | [6 empty] | I2C_G16 |  |  | 16
0Ah | FAN3 | FAN3 | 3 | 3 | - | - | - | 500 | [6 empty] | I2C_G16 |  |  | 16
0Bh | FAN4 | FAN4 | 3 | 3 | - | - | - | 500 | [6 empty] | I2C_G16 |  |  | 16
0Ch | FAN5 | FAN5 | 3 | 3 | - | - | - | 500 | [6 empty] | I2C_G16 |  |  | 16
0Dh | FAN6 | FAN6 | 3 | 3 | - | - | - | 500 | [6 empty] | I2C_G16 |  |  | 16
0Eh | FAN7 | FAN7 | 3 | 3 | - | - | - | 500 | [6 empty] | I2C_G16 |  |  | 16
0Fh | FAN8 | FAN8 | 3 | 3 | - | - | - | 500 | [6 empty] | I2C_G16 |  |  | 16
10h | FAN9 | FAN9 | 3 | 3 | - | - | - | 500 | [6 empty] | I2C_G16 |  |  | 16
11h | FAN10 | FAN10 | 3 | 3 | - | - | - | 500 | [6 empty] | I2C_G16 |  |  | 16
12h | FAN11 | FAN11 | 3 | 3 | - | - | - | 500 | [6 empty] | I2C_G16 |  |  | 16
13h | FAN12 | FAN12 | 3 | 3 | - | - | - | 500 | [6 empty] | I2C_G16 |  |  | 16
14h | FAN13 | FAN13 | 3 | 3 | - | - | - | 500 | [6 empty] | I2C_G16 |  |  | 16
15h | FAN14 | FAN14 | 3 | 3 | - | - | - | 500 | [6 empty] | I2C_G16 |  |  | 16
16h | FAN15 | FAN15 | 3 | 3 | - | - | - | 500 | [6 empty] | I2C_G16 |  |  | 16
17h | FAN16 | FAN16 | 3 | 3 | - | - | - | 500 | [6 empty] | I2C_G16 |  |  | 16
18h | FAN17 | FAN17 | 3 | 3 | - | - | - | 500 | [6 empty] | I2C_PMBUS |  |  | 8
19h | FAN18 | FAN18 | 3 | 3 | - | - | - | 500 | [6 empty] | I2C_PMBUS |  |  | 8
1Ah | FAN19 | FAN19 | 3 | 3 | - | - | - | 500 | [6 empty] | I2C_PMBUS |  |  | 8
1Bh | FAN20 | FAN20 | 3 | 3 | - | - | - | 500 | [6 empty] | I2C_PMBUS |  |  | 8
1Ch | FAN21 | - | 3 | 3 | - | - | - | 500 | [6 empty] | I2C_PMBUS |  |  | 8
1Dh | FAN22 | - | 3 | 3 | - | - | - | 500 | [6 empty] | I2C_PMBUS |  |  | 8
1Eh | FAN23 | - | 3 | 3 | - | - | - | 500 | [6 empty] | I2C_PMBUS |  |  | 8
1Fh | FAN24 | - | 3 | 3 | - | - | - | 500 | [6 empty] | I2C_PMBUS |  |  | 8
20h | TEMP_CPU0 | CPU0_Temp | 0 | 0 | - | - | - | - | - | - | 100 | - | - | - | CPU0 temperature SIC/SID |  |  | 3
21h | TEMP_CPU1 | CPU1_Temp | 0 | 0 | - | - | - | - | - | - | 100 | - | - | - | CPU1 temperature SIC/SID |  |  | 4
22h | TEMP_U84_LOCAL | RearSide1_Temp | 3 | 3 | - | - | - | - | - | - | 65 | 70 | - | - | Front Side Area Temperature(U84) I2C7, 0x56 |  |  | 7
23h | TEMP_JTHM1 | - | 3 | 3 | - | - | - | - | - | - | 65 | 70 | - | - | External THM Temperature(JTHM1) I2C7, 0x56 DP1(0x11) |  |  | 7
24h | TEMP_U85_LOCAL | RearSide2_Temp | 3 | 3 | - | - | - | - | - | - | 65 | 70 | - | - | Front Side Area Temperature(U85) I2C7, 0x32 |  |  | 7
25h | TEMP_JTHM1 | - | 3 | 3 | - | - | - | - | - | - | 65 | 70 | - | - | External THM Temperature(JTHM2) I2C7, 0x32 DP1(0x11) |  |  | 7
26h | TEMP_U86_LOCAL | FrontSide1_Temp | 3 | 3 | - | - | - | - | - | - | 55 | 60 | - | - | Front Side Area Temperature(U86) I2C15, 0x56 |  |  | 15
27h | TEMP_JTHM3 | - | 3 | 3 | - | - | - | - | - | - | 65 | 70 | - | - | External THM Temperature(JTHM3) I2C15, 0x56 DP1(0x11) |  |  | 15
28h | TEMP_U87_LOCAL | FrontSide2_Temp | 3 | 3 | - | - | - | - | - | - | 55 | 60 | - | - | Front Side Area Temperature(U87) I2C15, 0x32 |  |  | 15
29h | TEMP_JTHM4 | - | 3 | 3 | - | - | - | - | - | - | 65 | 70 | - | - | External THM Temperature(JTHM4) I2C15, 0x32 DP1(0x11) |  |  | 15
30h | TEMP_CPU0_DIMM_A0 | JDIMM_A1_Temp | 3 | 3 | - | - | - | - | - | - | 82 | 85 | - | - | DIMM temperature(CPU0_DIMM_A0) |  |  | 3
31h | TEMP_CPU0_DIMM_B0 | JDIMM_B1_Temp | 3 | 3 | - | - | - | - | - | - | 82 | 85 | - | - | DIMM temperature(CPU0_DIMM_B0) |  |  | 3
32h | TEMP_CPU0_DIMM_C0 | JDIMM_C1_Temp | 3 | 3 | - | - | - | - | - | - | 82 | 85 | - | - | DIMM temperature(CPU0_DIMM_C0) |  |  | 3
33h | TEMP_CPU0_DIMM_D0 | JDIMM_D1_Temp | 3 | 3 | - | - | - | - | - | - | 82 | 85 | - | - | DIMM temperature(CPU0_DIMM_D0) |  |  | 3
34h | TEMP_CPU0_DIMM_E0 | JDIMM_E1_Temp | 3 | 3 | - | - | - | - | - | - | 82 | 85 | - | - | DIMM temperature(CPU0_DIMM_E0) |  |  | 3
35h | TEMP_CPU0_DIMM_F0 | JDIMM_F1_Temp | 3 | 3 | - | - | - | - | - | - | 82 | 85 | - | - | DIMM temperature(CPU0_DIMM_F0) |  |  | 3
36h | TEMP_CPU0_DIMM_G0 | JDIMM_G1_Temp | 3 | 3 | - | - | - | - | - | - | 82 | 85 | - | - | DIMM temperature(CPU0_DIMM_G0) |  |  | 3
37h | TEMP_CPU0_DIMM_H0 | JDIMM_H1_Temp | 3 | 3 | - | - | - | - | - | - | 82 | 85 | - | - | DIMM temperature(CPU0_DIMM_H0) |  |  | 3
38h | TEMP_CPU0_DIMM_I0 | JDIMM_I1_Temp | 3 | 3 | - | - | - | - | - | - | 82 | 85 | - | - | DIMM temperature(CPU0_DIMM_I0) |  |  | 3
39h | TEMP_CPU0_DIMM_J0 | JDIMM_J1_Temp | 3 | 3 | - | - | - | - | - | - | 82 | 85 | - | - | DIMM temperature(CPU0_DIMM_J0) |  |  | 3
3Ah | TEMP_CPU0_DIMM_K0 | JDIMM_K1_Temp | 3 | 3 | - | - | - | - | - | - | 82 | 85 | - | - | DIMM temperature(CPU0_DIMM_K0) |  |  | 3
3Bh | TEMP_CPU0_DIMM_L0 | JDIMM_L1_Temp | 3 | 3 | - | - | - | - | - | - | 82 | 85 | - | - | DIMM temperature(CPU0_DIMM_L0) |  |  | 3
3CH | TEMP_CPU1_DIMM_A0 | JDIMM_A2_Temp | 3 | 3 | - | - | - | - | - | - | 82 | 85 | - | - | DIMM temperature(CPU1_DIMM_A0) |  |  | 4
3DH | TEMP_CPU1_DIMM_B0 | JDIMM_B2_Temp | 3 | 3 | - | - | - | - | - | - | 82 | 85 | - | - | DIMM temperature(CPU1_DIMM_B0) |  |  | 4
3EH | TEMP_CPU1_DIMM_C0 | JDIMM_C2_Temp | 3 | 3 | - | - | - | - | - | - | 82 | 85 | - | - | DIMM temperature(CPU1_DIMM_C0) |  |  | 4
3FH | TEMP_CPU1_DIMM_D0 | JDIMM_D2_Temp | 3 | 3 | - | - | - | - | - | - | 82 | 85 | - | - | DIMM temperature(CPU1_DIMM_D0) |  |  | 4
40H | TEMP_CPU1_DIMM_E0 | JDIMM_E2_Temp | 3 | 3 | - | - | - | - | - | - | 82 | 85 | - | - | DIMM temperature(CPU1_DIMM_E0) |  |  | 4
41H | TEMP_CPU1_DIMM_F0 | JDIMM_F2_Temp | 3 | 3 | - | - | - | - | - | - | 82 | 85 | - | - | DIMM temperature(CPU1_DIMM_F0) |  |  | 4
42H | TEMP_CPU1_DIMM_G0 | JDIMM_G2_Temp | 3 | 3 | - | - | - | - | - | - | 82 | 85 | - | - | DIMM temperature(CPU1_DIMM_G0) |  |  | 4
43H | TEMP_CPU1_DIMM_H0 | JDIMM_H2_Temp | 3 | 3 | - | - | - | - | - | - | 82 | 85 | - | - | DIMM temperature(CPU1_DIMM_H0) |  |  | 4
44H | TEMP_CPU1_DIMM_I0 | JDIMM_I2_Temp | 3 | 3 | - | - | - | - | - | - | 82 | 85 | - | - | DIMM temperature(CPU1_DIMM_I0) |  |  | 4
45H | TEMP_CPU1_DIMM_J0 | JDIMM_J2_Temp | 3 | 3 | - | - | - | - | - | - | 82 | 85 | - | - | DIMM temperature(CPU1_DIMM_J0) |  |  | 4
46H | TEMP_CPU1_DIMM_K0 | JDIMM_K2_Temp | 3 | 3 | - | - | - | - | - | - | 82 | 85 | - | - | DIMM temperature(CPU1_DIMM_K0) |  |  | 4
47H | TEMP_CPU1_DIMM_L0 | JDIMM_L2_Temp | 3 | 3 | - | - | - | - | - | - | 82 | 85 | - | - | DIMM temperature(CPU1_DIMM_L0) |  |  | 4
50h | TEMP_CPU0_CORE0_VR | P0_C0_VR_Temp | 3 | 3 | - | - | - | - | - | - | 110 | 125 |  |  | TEMP_CPU0_CORE0_VR | 61H | page0 | 6
51h | TEMP_CPU1_CORE0_VR | P1_C0_VR_Temp | 3 | 3 | - | - | - | - | - | - | 110 | 125 |  |  | TEMP_CPU1_CORE0_VR | 74H | page0 | 6
52h | TEMP_CPU0_CORE1_VR | P0_C1_VR_Temp | 3 | 3 | [6 empty] | 110 | 125 |  |  | TEMP_CPU0_CORE1_VR | 62H | page0 | 6
53h | TEMP_CPU1_CORE1_VR | P1_C1_VR_Temp | 3 | 3 | [6 empty] | 110 | 125 |  |  | TEMP_CPU1_CORE1_VR | 75H | page0 | 6
54h | TEMP_BCM57416 | BCM57416_Temp | 3 | 3 | [6 empty] | 110 |  |  |  | TEMP_BCM57416 |  |  | 12
60h | P0_VDD_33_DUAL | P0_VDD_33_DUAL | 0 | 0 | - | 3.3 | - | 2.82 | - | - | 3.8 | - | - | - | VSEN1(ADC0) | NA | NA | NA
61h | P0_VDD_VDDIO_RUN | P0_VDD_VDDIO | 0 | 0 | - | VAR | - | 0.74 | - | - | 1.4 | - | - | - | VSEN2(ADC1) | 63H | 8Bh page 0 | 6
62h | P1_VDD_VDDIO_RUN | P1_VDD_VDDIO | 0 | 0 | - | VAR | - | 0.74 | - | - | 1.4 | - | - | - | VSEN3(ADC2) | 76H | 8Bh page 0 | 6
63h | P0_VDD_CORE_0_RUN | P0_VDD_CORE_0 | 0 | 0 | - | VAR | - | 0.28 | - | - | 1.87 | - | - | - | VSEN4(ADC3) | 61H | 8Bh page 0 | 6
64h | P1_VDD_CORE_0_RUN | P1_VDD_CORE_0 | 0 | 0 | - | VAR | - | 0.28 | - | - | 1.87 | - | - | - | VSEN5(ADC4) | 74H | 8Bh page 0 | 6
65h | P12V_PSU | P12V_PSU | 0 | 0 | - | 12 | - | 10.26 | - | - | 13.86 | - | - | - | VSEN6(ADC5) | NA | NA | NA
66h | P5V_PSU | P5V_PSU | 0 | 0 | - | 5 | - | 4.3 | - | - | 5.7 | - | - | - | VSEN7(ADC6) | NA | NA | NA
67h | P3V3 | P3V3 | 0 | 0 | - | 3.3 | - | 2.84 | - | - | 3.8 | - | - | - | VSEN8(ADC7) | NA | NA | NA
68h | P0_VDD_CORE_1_RUN | P0_VDD_CORE_1 | 0 | 0 | - | VAR | - | 0.28 | - | - | 1.87 | - | - | - | VSEN9(ADC8) | 62H | 8Bh page 0 | 6
69h | P1_VDD_CORE_1_RUN | P1_VDD_CORE_1 | 0 | 0 | - | VAR | - | 0.28 | - | - | 1.87 | - | - | - | VSEN10(ADC9) | 75H | 8Bh page 0 | 6
6Ah | P0_VDD_11_SUS | P0_VDD_11 | 0 | 0 | - | 1.1 | - | 0.95 | - | - | 1.27 | - | - | - | VSEN11(ADC10) | 62H | 8Bh page 1 | 6
6Bh | P1_VDD_11_SUS | P1_VDD_11 | 0 | 0 | - | 1.1 | - | 0.95 | - | - | 1.27 | - | - | - | VSEN12(ADC11) | 75H | 8Bh page 1 | 6
6Ch | P0_VDD_SOC_RUN | P0_VDD_SOC | 0 | 0 | - | VAR | - | 0.54 | - | - | 1.48 | - | - | - | VSEN13(ADC12) | 61H | 8Bh page 1 | 6
6Dh | P1_VDD_SOC_RUN | P1_VDD_SOC | 0 | 0 | - | VAR | - | 0.54 | - | - | 1.48 | - | - | - | VSEN14(ADC13) | 74H | 8Bh page 1 | 6
6Eh | P0_VDD_18_DUAL | P0_VDD_18 | 0 | 0 | - | 1.8 | - | 1.56 | - | - | 2.04 | - | - | - | VSEN15(ADC14) | NA | NA | NA
6Fh | BAT_PWR | P3VBAT | 0 | 0 | - | 3 | - | 2 | - | - | 3.44 | - | - | - | VSEN16(ADC15) |  |  | NA
70h | GPU1 | GPU1 | 0 | 0 | [6 empty] | 85 | 90 |  |  | JMCIO1,2 (JMCIO1B) U88 Ch0 |  |  | 10
71h | GPU2 | GPU2 | 0 | 0 | [6 empty] | 85 | 90 |  |  | JMCIO3,4 (JMCIO3B) U88 Ch2 |  |  | 10
72h | GPU3 | GPU3 | 0 | 0 | [6 empty] | 85 | 90 |  |  | JMCIO5,6 (JMCIO5B) U88 Ch4 |  |  | 10
73h | GPU4 | GPU4 | 0 | 0 | [6 empty] | 85 | 90 |  |  | JMCIO7,8 (JMCIO7B) U88 Ch6 |  |  | 10
74h | GPU5 | GPU5 | 0 | 0 | [6 empty] | 85 | 90 |  |  | JMCIO11,12 (JMCIO11B) U89 Ch0 |  |  | 10
75h | GPU6 | GPU6 | 0 | 0 | [6 empty] | 85 | 90 |  |  | JMCIO13,14 (JMCIO13B) U89 Ch2 |  |  | 10
76h | GPU7 | GPU7 | 0 | 0 | [6 empty] | 85 | 90 |  |  | JMCIO15,16 (JMCIO15B) U89 Ch4 |  |  | 10
77h | GPU8 | GPU8 | 0 | 0 | [6 empty] | 85 | 90 |  |  | JMCIO17,18 (JMCIO17B) U89 Ch6 |  |  | 10
78h | GPU9 | GPU9 | 0 | 0 | [6 empty] | 85 | 90 |  |  | JMCIO19,20 (JMCIO19B) U90 Ch2 |  |  | 10
A3h | CPU0_Status | CPU0_Status | - | - | - | - | - | - | - | - | - | - | - | - | CPU 0/1 status Bit 0: IERR Bit 1: Thermal Trip Bit 3: FRB2 timeout Bit 7: Processor Presence detected Bit 10: External Throttled detected |  |  | NA
A4h | CPU_Status | CPU1_Status | - | - | - | - | - | - | - | - | - | - | - | - |  |  |  | NA
AAh | Chassisintrusion | - | 0 | 0 | - | - | - | - | - | - | - | - | - | - |  |  |  | NA
D0h | NVMe1 TEMP | NVMe1_TEMP | 0 | 0 | [6 empty] | 65 | 70 |  |  | I2C_G7 I2C switch 0xE channel 0 |  |  | 7
D1h | NVMe2 TEMP | NVMe2_TEMP | 0 | 0 | [6 empty] | 65 | 70 |  |  | I2C_G7 I2C switch 0xE0 channel 1 |  |  | 7
D2h | NVMe3 TEMP | NVMe3_TEMP | 0 | 0 | [6 empty] | 65 | 70 |  |  | I2C_G7 I2C switch 0xE0 channel 2 |  |  | 7
D3h | NVMe4 TEMP | NVMe4_TEMP | 0 | 0 | [6 empty] | 65 | 70 |  |  | I2C_G7 I2C switch 0xE0 channel 3 |  |  | 7
E3h | PSU1_Status | PSU1_Status | 0 | 0 | - | - | - | - | - | - |  | - | - | - | PMBUS_B0 |  |  | 8
E4h | PSU2_Status | PSU2_Status | 0 | 0 | - | - | - | - | - | - |  | - | - | - | PMBUS_B2 |  |  | 8
E5h | PSU3_Status | PSU3_Status | 0 | 0 | - | - | - | - | - | - |  | - | - | - | PMBUS_B4 |  |  | 8
E6h | PSU4_Status | PSU4_Status | 0 | 0 | - | - | - | - | - | - |  | - | - | - | PMBUS_B6 |  |  | 8
E7h | PSU5_Status | PSU5_Status | 0 | 0 | - | - | - | - | - | - |  | - | - | - | I2C_G16_B0 |  |  | 16
E8h | PSU6_Status | PSU6_Status | 0 | 0 | - | - | - | - | - | - |  | - | - | - | I2C_G16_B0 |  |  | 16
E9h | PSU1_Temp | PSU1_Temp | 3 | 3 | - | - | - | - | - | - | 57 | - | - | - | PMBUS_B0 |  |  | 8
EAh | PSU2_Temp | PSU2_Temp | 3 | 3 | - | - | - | - | - | - | 57 | - | - | - | PMBUS_B2 |  |  | 8
EBh | PSU3_Temp | PSU3_Temp | 3 | 3 | - | - | - | - | - | - | 57 | - | - | - | PMBUS_B4 |  |  | 8
ECh | PSU4_Temp | PSU4_Temp | 3 | 3 | - | - | - | - | - | - | 57 | - | - | - | PMBUS_B6 |  |  | 8
EDh | PSU5_Temp | PSU5_Temp | 3 | 3 | - | - | - | - | - | - | 57 | - | - | - | I2C_G16_B0 |  |  | 16
EEh | PSU6_Temp | PSU6_Temp | 3 | 3 | - | - | - | - | - | - | 57 | - | - | - | I2C_G16_B0 |  |  | 16
EFh | PSU_Watt | PSU_Total_Watt | 0 | 0 | - | - | - | - | - | - | - | - | - | - | Only MB design. Just be able to read out the PSU_Watt. |  |  | NA
F2h | BMC_Watchdog | BMC_Watchdog | - | - | - | - | - | - | - | - | - | - | - | -
Expla-tion: LNR: Lower Non-Recoverable Threshold LC: Lower Non-Critical Threshold LNC: Lower Non-Critical Threshold UNC: Upper Non-Critical Threshold UC: Upper Non-Critical Threshold UNR: Upper Non-Recoverable Threshold
Change log:

## I2C MAP
BP | BP-FB2U03
I2C_G16
PDB 0X5A 0X5C(I2C9)
fan1 0x5A
fan2 0x5A
fan3 0x5A
fan4 0x5A
fan5 0x5A
fan6 0x5A
fan7 0x5A
fan8 0x5A
fan9 0x5C
fan10 0x5C
fan11 0x5C
fan12 0x5C
fan13 0x5C
fan14 0x5C
fan15 0x5C
fan16 0x5C
I2C_PMBUS
PDB 0X5A(I2C4)
fan17 0x5A
fan18 0x5A
fan19 0x5A
fan20 0x5A
fan21 0x5A
fan22 0x5A
fan21 0x5A
fan22 0x5A
fan23 0x5A
fan24 0x5A
MB_G10
PMBUS5 B0/B1
PMBUS6 B2/B3
I2C_G7
9545 0xE0
NVMe1
NVMe temp
9545 0xE2 SD3/SC3
SD0/SC0
CPLD1 0x60
NVMe2
SD1/SC1
NVMe3
SD2/SC2
NVMe4
SD3/SC3
NVMe1
NVMe located
SD0/SC0
NVMe2
SD1/SC1
NVMe3
SD2/SC2
NVMe4
SD3/SC3
Slot1
Slot2
Slot3
Slot4
Slot6
I2C_JMCIO1B
I2C_JMCIO5B
I2C_JMCIO7B
I2C_JMCIO13B
I2C_JMCIO3B
Slot7
Slot8
I2C_JMCIO15B
I2C_JMCIO17B
Slot5
I2C_JMCIO11B
GPUA_0X42
GPUB_0x43
GPUC_0x44
GPUD_0x45
GPUE_0x46
GPUF_0x47
GPUG_0x48
GPUH_0x49
GPUI_0x4A
GPUJ_0x4B
9555 0X40/0x41
GPUA_EN
GPUB_EN
GPUC_EN
GPUD_EN
GPUE_EN
GPUF_EN
GPUG_EN
GPUH_EN
GPUI_EN
GPUJ_EN
Slot9
I2C_JMCIO19B

## 工作表1
PSU1
PSU2
PSU3
PSU4
PSU6
PSU5
GPU1
GPU2
GPU3
GPU4
GPU5
GPU6
GPU7
GPU8